## Sheet1
The cost information contained in this document is of a budgetary and planning nature and is intended for informational purposes only. It does not constitute a commitment on the part of JPL and/or Caltech.
Authors: Eric Junkins, Michael (Mik) Cox, Jet Propulsion Laboratory, California Institute of Technology | [8 empty] | Total | 0
© 2018 California Institute of Technology. Government sponsorship acknowledged
Part Name | Project Ref Code | Model/Config | Site | Link | Sold in Packs of | Total Used in Project | Quantity to Buy | Price Each | Price Total | Used in Sections
#6-32 x 1/4 Button Head Screw | B1 | 92949A144 | McMaster | https://www.mcmaster.com/92949a144 | 100 | 212 | 3 | 3.45 | 10.35 | Body, Corner Steering, Differential Pivot, Mechanical Integration, Wheel Assembly
M2.5 x 6mm Screw | B10 | 92095a458 | McMaster | https://www.mcmaster.com/92095a458 | 25 | 12 | 1 | 7.07 | 7.07 | Body
#6-32 Locknuts | B11 | 90631A007 | McMaster | https://www.mcmaster.com/90631A007 | 100 | 88 | 1 | 2.72 | 2.72 | Body, Differential Pivot, Rocker-Bogie
#4-40 Locknuts | B12 | 90631A005 | McMaster | https://www.mcmaster.com/90631A005 | 100 | 8 | 1 | 2.79 | 2.79 | Differential Pivot, Head Assembly
#2-56 x 3/16” Button Head Screws | B13 | 91255A076 | McMaster | https://www.mcmaster.com/91255A076 | 25 | 4 | 1 | 3.76 | 3.76 | Body
#6-32 x 3/8 Button Head Screw | B2 | 92949A146 | McMaster | https://www.mcmaster.com/92949A146 | 100 | 80 | 1 | 3.72 | 3.72 | Body, Head Assembly, Rocker-Bogie
#6-32 x 1/2 Button Head Screw | B3 | 92196A148 | McMaster | https://www.mcmaster.com/92949A148 | 100 | 12 | 1 | 3.72 | 3.72 | Body, Wheel Assembly
#6-32 x 5/8 Button Head Screw | B4 | 92196A150 | McMaster | https://www.mcmaster.com/92949A150 | 100 | 32 | 1 | 4.07 | 4.07 | Rocker-Bogie
#6-32 x 3/4 Button Head Screw | B5 | 92196A151 | McMaster | https://www.mcmaster.com/92949A151 | 100 | 16 | 1 | 4.41 | 4.41 | Corner Steering
#6-32 x 1.0 Button Head Screw | B6 | 96006A252 | McMaster | https://www.mcmaster.com/92949A153 | 50 | 4 | 1 | 5.42 | 5.42 | Body
#6-32 x 1.25 Button Head Screw | B7 | 92949A160 | McMaster | https://www.mcmaster.com/92949A160 | 50 | 20 | 1 | 6.51 | 6.51 | Differential Pivot, Wheel Assembly
#4-40 x 1/4 Button Head Screw | B8 | 92949A106 | McMaster | https://www.mcmaster.com/92949a106 | 100 | 84 | 1 | 2.87 | 2.87 | Body, Head Assembly
#4-40 x 1.25 Button Head Screw | B9 | 92949A118 | McMaster | https://www.mcmaster.com/92949A118 | 100 | 4 | 1 | 7.7 | 7.7 | Differential Pivot
Raspberry pi 3 model b | E1 | B | Amazon | https://www.amazon.com/Raspberry-Model-1-2GHz-64-bit-quad-core/dp/B01CD5VC92/ref=sr_1_3?s=electronics&ie=UTF8&qid=1505769274&sr=1-3&keywords=raspberry+pi+3 | 1 | 1 | 1 | 34.99 | 34.99 | Body, Electrical Build
3 pin Micro Connectors | E10 | CA-MIC3-W3-NC-1 | US Digital | https://www.usdigital.com/products/cables-connectors/cables/3-pin/CA-MIC3-W3-NC | 1 | 4 | 4 | 6.8 | 27.2 | Electrical Build
Logic Shifter | E11 | 74LVC245 | Adafruit | https://www.adafruit.com/product/735 | 1 | 2 | 2 | 1.5 | 3 | Head Assembly, PCB Testing
Battery | E12 | Standard Tamiya Connectors | BatterySpace | https://www.batteryspace.com/li-ion-battery-14-8v-5-2ah-77wh-8a-rate-for-diving-light---un-38-3-passed.aspx | 1 | 1 | 1 | 86.95 | 86.95 | Electrical Build
Battery Charger | E13 | Standard Tamiya Connectors | BatterySpace | https://www.batteryspace.com/smart-charger-3-0a-for-14-8v-li-ion-polymer-battery-pack.aspx | 1 | 1 | 1 | 41.95 | 41.95
Wire Braid | E14 | 100 Ft | Amazon | https://www.amazon.com/PET-Expandable-Braided-Sleeving-10ft/dp/B00ZATM676?th=1 | 1 | 1 | 1 | 25 | 25
Battery Volt Meter | E15 |  | Amazon | https://www.amazon.com/DROK-Multimeter-6-5-100V-Backlight-Measuring/dp/B017FSED9I | 1 | 1 | 1 | 13.24 | 13.24 | Electrical Build
SD Card | E16 | 8Gb | Amazon | https://www.amazon.com/SanDisk-Ultra-Micro-Adapter-SDSQUNC-016G-GN6MA/dp/B010Q57SEE | 1 | 1 | 1 | 9.98 | 9.98
Jumper Wire Pack | E17 | 6inch | Adafruit | https://www.adafruit.com/product/826 | 1 | 5 | 5 | 3.95 | 19.75
4” and 8" Female/Female Jumper Wires | E18 |  | Amazon | https://www.amazon.com/GenBasic-Female-Solderless-Breadboard-Prototyping/dp/B01L5ULRUA | 40 | 200 | 5 | 5.99 | 29.95 | Electrical Build
Raspberry pi heatsink | E19 |  | Amazon | https://www.amazon.com/Mudder-Aluminum-Heatsink-Cooling-Raspberry/dp/B01GE7Q060 | 1 | 1 | 1 | 6.79 | 6.79
Roboclaw Motor Driver | E2 |  | Pololu | https://www.pololu.com/product/3284 | 1 | 5 | 5 | 69.95 | 349.75 | Body, Electrical Build
Resistors 10K | E22 | CF14JT10K0CT-ND | Digikey | https://www.digikey.com/product-detail/en/stackpole-electronics-inc/CF14JT10K0/CF14JT10K0CT-ND/1830374 | 1 | 4 | 4 | 0.04 | 0.16 | PCB Testing
Resistors 22K | E23 | CF14JT22K0CT-ND | Digikey | https://www.digikey.com/product-detail/en/stackpole-electronics-inc/CF14JT22K0/CF14JT22K0CT-ND/1830383 | 1 | 4 | 4 | 0.04 | 0.16 | PCB Testing
Tamiya Connectors | E24 | E19 | Amazon | https://www.amazon.com/Tamiya-Male-Female-150mm-Venom/dp/B000HKEVH6 | 1 | 1 | 1 | 5.57 | 5.57 | Electrical Build
Switch | E25 | 432-1282-ND | Digikey | https://www.digikey.com/product-detail/en/bulgin/C3900BA/1091-1026-ND/2747857 | 1 | 1 | 1 | 4.49 | 4.49 | Electrical Build
4.7k Ohm Resistor | E26 | CF14JT4K70CT-ND | Digikey | https://www.digikey.com/products/en?keywords=CF14JT4K70CT-ND | 1 | 1 | 1 | 0.04 | 0.04 | PCB Testing
Heat Shrink Tubing | E27 | 532 pc | Amazon | https://www.amazon.com/Shrink-Tubing-Black-532pcs-innhom/dp/B075WR9FVL | 1 | 1 | 1 | 7.99 | 7.99
Black Wire 16AWG | E28 | C76512B-50-ND | Digikey | https://www.digikey.com/products/en?keywords=C76512B-50-ND | 1 | 1 | 1 | 15.59 | 15.59 | Electrical Build
Red Wire 16AWG | E29 | C76512R-50-ND | Digikey | https://www.digikey.com/products/en?keywords=C76512R-50-ND | 1 | 1 | 1 | 15.59 | 15.59 | Electrical Build
0.1” Pitch Pin Header (40 pins) | E3 | S1011EC-40-ND | Digikey | https://www.digikey.com/products/en?keywords=S1011EC-40-ND | 1 | 5 | 5 | 0.59 | 2.95 | PCB Testing
Black Wire 20AWG | E30 | CN538B-50-ND | Digikey | https://www.digikey.com/products/en?keywords=CN538B-50-ND | 1 | 2 | 2 | 12.56 | 25.12 | Electrical Build
Red Wire 20AWG | E31 | CN541R-50-ND | Digikey | https://www.digikey.com/products/en?keywords=CN541R-50-ND | 1 | 2 | 2 | 15.59 | 31.18 | Electrical Build
Black Wire 30AWG | E32 | C2003B-50-ND | Digikey | https://www.digikey.com/products/en?keywords=C2003B-50-ND | 1 | 1 | 1 | 6.32 | 6.32
Red Wire 30AWG | E33 | C2015R-50-ND | Digikey | https://www.digikey.com/products/en?keywords=C2015R-50-ND | 1 | 1 | 1 | 6.14 | 6.14
White Wire 30AWG | E34 | 1528-1737-ND | Digikey | https://www.digikey.com/products/en?keywords=1528-1737-ND | 1 | 1 | 1 | 4.95 | 4.95 | Electrical Build
Blue Wire 30AWG | E35 | 1528-1734-ND | Digikey | https://www.digikey.com/products/en?keywords=1528-1734-ND | 1 | 1 | 1 | 4.95 | 4.95 | Electrical Build
Yellow Wire 30AWG | E36 | 1528-1735-ND | Digikey | https://www.digikey.com/products/en?keywords=1528-1735-ND | 1 | 1 | 1 | 4.95 | 4.95 | Electrical Build
Green Wire 30AWG | E37 | 1528-1736-ND | Digikey | https://www.digikey.com/products/en?keywords=1528-1736-ND | 1 | 1 | 1 | 4.95 | 4.95 | Electrical Build
5V Buck Boost Regulator | E4 |  | Pololu | https://www.pololu.com/product/2851 | 1 | 2 | 2 | 14.95 | 29.9 | Body, Electrical Build
Gear Motor w Relative Enc. (Drive Motor) | E5 | 172:1 gear ratio, with relative encoder | Pololu | https://www.pololu.com/product/3268 | 1 | 6 | 6 | 34.95 | 209.7 | Wheel Assembly
Gear Motor (Corner Motor) | E6 | 172:1 gear ratio, NO relative encoder | Pololu | https://www.pololu.com/product/3232 | 1 | 4 | 4 | 19.95 | 79.8 | Corner Steering
Absolute Encoder | E7 | 1/8 inch, 10 Bit Analog, Sleeve Bushing (N) | US Digital | https://www.usdigital.com/products/encoders/absolute/rotary/shaft/MA3 | 1 | 4 | 4 | 55.5 | 222 | Corner Steering
LED Array | E8 |  | Adafruit | https://www.adafruit.com/product/420 | 1 | 1 | 1 | 24.95 | 24.95 | Head Assembly
Op Amp LM 358P | E9 | 296-1395-5-ND | Digikey | https://www.digikey.com/products/en?keywords=296-1395-5-ND | 1 | 4 | 4 | 0.37 | 1.48 | PCB Testing
1.5” U Channel | S1 | 585440 | ServoCity | https://www.servocity.com/1-50-channel | 1 | 6 | 6 | 2.99 | 17.94 | Body, Mechanical Integration
0.25" Pillow Bearing Block | S10 | 535110 | ServoCity | https://www.servocity.com/0-250-1-4-bore-flat-bearing-mount | 1 | 8 | 8 | 5.99 | 47.92 | Corner Steering
0.5” Pillow Block | S11 | 535118 | ServoCity | https://www.servocity.com/0-500-1-2-bore-flat-bearing-mount | 1 | 6 | 6 | 6.99 | 41.94 | Body, Rocker-Bogie
0.25” Face Tapped Clamping Hub | S12 | 545588 | ServoCity | https://www.servocity.com/770-clamping-hubs#348=95 | 1 | 4 | 4 | 5.99 | 23.96 | Wheel Assembly
0.5” Face Tapped Clamping Hub | S13 | 545600 | ServoCity | https://www.servocity.com/770-clamping-hubs#348=107 | 1 | 3 | 3 | 5.99 | 17.97 | Differential Pivot, Rocker-Bogie
4mm Face Tapped Clamp Hub | S14 | 545608 | ServoCity | https://www.servocity.com/770-clamping-hubs#348=96 | 1 | 6 | 6 | 5.99 | 35.94 | Wheel Assembly
Stainless Steel D-Shaft | S15 | 634066 | ServoCity | https://www.servocity.com/0-250-1-4-stainless-steel-d-shafting#371=276 | 1 | 4 | 4 | 1.49 | 5.96 | Corner Steering
0.5 x 3Ft Aluminum Rod | S16 | 89965K364 | McMaster | https://www.mcmaster.com/89965K364 | 1 | 1 | 1 | 23.16 | 23.16 | Differential Pivot
Dual Side mount A | S17 | 585470 | ServoCity | https://www.servocity.com/90-dual-side-mount | 2 | 8 | 4 | 5.99 | 23.96 | Body
0.5” x 4” aluminum tube | S18 | 635254 | ServoCity | https://www.servocity.com/0-500-1-2-aluminum-tubing#371=455 | 1 | 4 | 4 | 2.09 | 8.36 | Differential Pivot
0.5” x 2” aluminum tube | S19 | 635252 | ServoCity | https://www.servocity.com/0-500-1-2-aluminum-tubing#371=246 | 1 | 1 | 1 | 1.49 | 1.49 | Mechanical Integration
3” Channel | S2 | 585442 | ServoCity | https://www.servocity.com/3-0-channel | 1 | 18 | 18 | 3.99 | 71.82 | Corner Steering, Rocker-Bogie, Wheel Assembly
.5”D Bore Bottom Tapped Clamping Mount | S20 | 585546 | ServoCity | https://www.servocity.com/1-2-bore-bottom-tapped-clamping-mount | 1 | 2 | 2 | 5.99 | 11.98 | Differential Pivot
5 Hole Aluminum Beam | S21 | 585404 | ServoCity | https://www.servocity.com/1-54-aluminum-beam | 2 | 8 | 4 | 2.39 | 9.56 | Differential Pivot
0.5” D Collar Clamp | S22 | 6157K14 | ServoCity | https://www.servocity.com/aluminum-clamp-collars#368=229 | 1 | 11 | 11 | 2.26 | 24.86 | Mechanical Integration, Rocker-Bogie
4mm to .25 Clamping Shaft Coupler | S23 | 625049 | ServoCity | https://www.servocity.com/clamping-shaft-couplers-6776#348=123 | 1 | 4 | 4 | 4.99 | 19.96 | Corner Steering
Bore Clamping Hub for 1" PVC | S24 | 545512 | ServoCity | https://www.servocity.com/1-315-pvc-clamp-hub-b | 1 | 2 | 2 | 9.99 | 19.98 | Body, Head Assembly
25mm Bore Side Tapped Clamping Mount | S25 | 545680 | ServoCity | https://www.servocity.com/25mm-bore-tube-clamp | 1 | 6 | 6 | 5.99 | 35.94 | Wheel Assembly
Plain Bore Gear | S26 | RHA32-36-48 | ServoCity | https://www.servocity.com/32-pitch-acetyl-hub-gears-0-1875-face#199=15 | 1 | 4 | 4 | 3.69 | 14.76 | Wheel Assembly
Shaft Mount Pinion Gear | S27 | 615362 | ServoCity | https://www.servocity.com/0-125-1-8-bore-32p-shaft-mount-pinion-gear | 1 | 4 | 4 | 7.99 | 31.96 | Corner Steering
Custom Acrylic Electronics Board | S28 |  | Sculpteo | https://www.sculpteo.com/ | 1 | 1 | 1 | 15.25 | 15.25
5 Foot PVC | S29 | 48925K93 | McMaster | https://www.mcmaster.com/48925k93 | 1 | 1 | 1 | 4.92 | 4.92 | Head Assembly
3.75” Channel | S3 | 585443 | ServoCity | https://www.servocity.com/3-75-channel | 1 | 4 | 4 | 4.49 | 17.96 | Rocker-Bogie
Wheel | S30 |  | DollarHobbyz | https://www.dollarhobbyz.com/collections/all/products/traxxas-2-talon-tires-gemini-black-chrome-wheels-5374x | 2 | 6 | 3 | 25.27 | 75.81 | Wheel Assembly
3D Printed Encoder Mounts | S31 |  | Makexyz | https://www.makexyz.com/ | 1 | 4 | 4 | 12.9 | 51.6 | Corner Steering
RC Turnbuckles | S32 | 06048B | Amazon | https://www.amazon.com/Hobbypark-Aluminum-Turnbuckle-BRONTOSAURUS-Replacement/dp/B01H5PZKMK | 2 | 2 | 1 | 9.25 | 9.25 | Differential Pivot
3D Printed Head | S33 |  | Makexyz | https://www.makexyz.com/ | 1 | 1 | 1 | 75.8 | 75.8
Loctite Red | S34 |  | Amazon | https://www.amazon.com/Loctite-Threadlocker-Red-0-20-209741/dp/B000FP8EUS | 1 | 1 | 1 | 6.49 | 6.49 | Wheel Assembly
9” x 12” Aluminum Plate | S35 | 585006 | ServoCity | https://www.servocity.com/9-x-12-aluminum-pattern-plate | 1 | 2 | 2 | 16.99 | 33.98 | Body
Loctite 2 Part Apoxy | S36 |  | Amazon | https://www.amazon.com/Loctite-Marine-0-85-Fluid-Syringe-1405604/dp/B00KH62K50 | 1 | 1 | 1 | 5.42 | 5.42 | Wheel Assembly
4.5” x 12” Aluminum Plate | S37 | 585004 | ServoCity | https://www.servocity.com/4-5-x-12-pattern-plate | 1 | 3 | 3 | 13.99 | 41.97 | Body
Custom Acrylic Back plate | S37B |  | Sculpteo | https://www.sculpteo.com/ | 1 | 1 | 1 | 11.75 | 11.75
4.5” Channel | S4 | 585444 | ServoCity | https://www.servocity.com/4-50-channel | 1 | 4 | 4 | 4.99 | 19.96 | Wheel Assembly
9” Channel | S5 | 585450 | ServoCity | https://www.servocity.com/9-0-channel | 1 | 2 | 2 | 7.99 | 15.98 | Rocker-Bogie
Channel Connectors | S6 | 545532 | ServoCity | https://www.servocity.com/channel-connector-plate-a | 2 | 30 | 15 | 3.99 | 59.85 | Mechanical Integration, Wheel Assembly
Pattern F Bracket | S7 | 585592 | ServoCity | https://www.servocity.com/flat-bracket-f | 1 | 8 | 8 | 2.79 | 22.32 | Rocker-Bogie
Single Pattern Bracket | S8 | 585468 | ServoCity | https://www.servocity.com/flat-single-channel-bracket | 1 | 1 | 1 | 1.29 | 1.29 | Differential Pivot
Motor Mount F | S9 | 555104 | ServoCity | https://www.servocity.com/aluminum-motor-mount-f | 1 | 4 | 4 | 3.99 | 15.96 | Corner Steering
#6 x 1/4 Spacer | T1 | 92510A442 | McMaster | https://www.mcmaster.com/92510A442 | 1 | 60 | 60 | 0.23 | 13.8 | Body, Corner Steering, Rocker-Bogie
#6-32 x 0.75” Standoff | T3 | 633126 | ServoCity | https://www.servocity.com/6-32-thread-1-4-od-round-aluminum-standoffs#371=256 | 4 | 20 | 5 | 1.79 | 8.95 | Corner Steering, Wheel Assembly
#4-40 x 1/4 Threaded Standoff | T4 | 91780A162 | McMaster | https://www.mcmaster.com/91780A162 | 1 | 8 | 8 | 0.23 | 1.84 | Body
#4-40 x 1/2 Threaded Standoff | T5 | 91780A164 | McMaster | https://www.mcmaster.com/91780A164 | 1 | 12 | 12 | 0.27 | 3.24 | Body
#4-40 x 3/4 Threaded Standoff | T6 | 91780A166 | McMaster | https://www.mcmaster.com/91780A164 | 1 | 8 | 8 | 0.37 | 2.96 | Body
M2.5 x 12mm Standoff | T7 | 95947A007 | McMaster | https://www.mcmaster.com/95947A007 | 1 | 4 | 4 | 0.48 | 1.92 | Body
#2-56 x 3/8” Threaded Standoff | T8 | 93330A252 | McMaster | https://www.mcmaster.com/93330A252 | 1 | 2 | 2 | 0.96 | 1.92 | Body
#6 Washer | W1 | 92141A008 | McMaster | https://www.mcmaster.com/92141A008 | 100 | 40 | 1 | 1.17 | 1.17 | Body, Rocker-Bogie
#4 Washer | W2 | 92141A005 | McMaster | https://www.mcmaster.com/92141A005 | 100 | 24 | 1 | 1.4 | 1.4 | Differential Pivot
0.5" Washers | W3 | 91545A280 | McMaster | https://www.mcmaster.com/91545A280 | 5 | 15 | 3 | 2.47 | 7.41 | Mechanical Integration, Rocker-Bogie
USB Xbox receiver |  |  | Amazon | https://www.amazon.com/Generic-Wireless-Gaming-Receiver-Xbox/dp/B01JC68MHU | 1 | 1 | 1 | 12.99 | 12.99
Xbox Controller |  |  | Amazon | https://www.amazon.com/FiveStar-Wireless-Controller-Microsoft-White/dp/B01LY6P5U4 | 1 | 1 | 1 | 25.99 | 25.99
Voltage Divider Board |  |  | Osh Park | https://oshpark.com/ | 1 | 1 | 1 | 20.2 | 20.2
Serial Splitter Board |  |  | Osh Park | https://oshpark.com/ | 1 | 1 | 1 | 19.65 | 19.65
Logic Shifter Board |  |  | Osh Park | https://oshpark.com/ | 1 | 1 | 1 | 43.8 | 43.8
Allen Key Set | D2 |  |  |  |  | 1 |  |  |  | Head Assembly, Mechanical Integration, Body, Wheel Assembly, Differential Pivot, Rocker-Bogie, Corner Steering
5/16 Wrench | D1 |  |  |  |  | 1 |  |  |  | Head Assembly, Mechanical Integration, Body, Wheel Assembly, Differential Pivot, Rocker-Bogie
Center punch or Starter drill bit | D7 |  |  |  |  | 1 |  |  |  | Differential Pivot, Wheel Assembly
Hand Drill or Drill Press | D3 |  |  |  |  | 1 |  |  |  | Differential Pivot, Wheel Assembly
Drill bit \#23 | D6 |  |  |  |  | 1 |  |  |  | Differential Pivot, Wheel Assembly
Metal Hacksaw or Bandsaw | D4 |  |  |  |  | 1 |  |  |  | Head Assembly, Wheel Assembly, Differential Pivot, Rocker-Bogie, Corner Steering
Vice Clamp or C Clamps | D5 |  |  |  |  | 1 |  |  |  | Differential Pivot, Wheel Assembly, Corner Steering
Vice or V-Clamp | D8 |  |  |  |  | 1 |  |  |  | Head Assembly, Differential Pivot
Digital Multimeter | D9 |  |  |  |  | 1 |  |  |  | PCB Testing
Solder Iron | D10 |  |  |  |  | 1 |  |  |  | PCB Testing